## Version
Version | Date | Note
1 | 2024/4/1 | First Edition

## Scope
Target Products (Aluminum electrolytic capacitors)
Scope ：Conductive polymer aluminum solid electrolytic capacitors・Chip type
Conductive polymer aluminum solid electrolytic capacitors・Lead type
Conductive polymer Hybrid aluminum electrolytic capacitors・Chip type
Conductive polymer Hybrid aluminum electrolytic capacitors・Lead type
Aluminum electrolytic capacitors・Chip type
Aluminum electrolytic capacitors・Lead type
Aluminum electrolytic capacitors・Snap-in terminal type
| Chip type | Lead type | Snap-in terminal type
Non-solid electrolyte type | ○ | ○ | ○
Conductive polymer hybrid type | ○ | ○ | -
Conductive polymer type | ○ | ○ | -
Electrolyte: 3 types × Terminal shape: 3 types, excluding conductive polymer hybrid snap-in terminal type and conductive polymer snap-in terminal type, which are not included in the lineup.
Terminal shape
Electrolyte

## Main-sheet
PCN change points evaluation sheet | [60 empty] | Version 1.0
Application
1. Verification of Change point for production
[11 empty] | change items | [21 empty] | Check items | [12 empty] | Results
Reason of change | Production experience in transfer site |  |  |  | Technical aspect | Change details |  |  |  | Comment | Man |  |  | Machine |  |  | Material |  |  |  | Method |  |  |  | Environment |  |  |  | Any correction to mitigate the change risk in product (???)(Yes/No) |  |  | Comment | Basic characteristics (Cpk)
[11 empty] | Operator skill level degradation (Yes/No) |  | Comment | Tool change (Yes/No) |  | Comment | Material change (Yes/No) |  |  | Comment | Process change (Yes/No) |  |  | Comment | Cleanliness change (Yes/No) |  |  | Comment |  |  |  |  | Form (Dimension) | [6 empty] | Characteristics (ex: Mechanical strength) | [5 empty] | Initial Process Study [IPS] |  |  |  |  | Measurement System Analysis [MSA]
Description Guide |  |  |  |  | Select from pulldown | Select item from pulldown menu for "Change details" linked to "Technical aspect" or leave blank and select number (* #) of "Comment" and describe details in "Additional comment for change contents" |  |  |  |  | For "4M1E," select from C (change), E (equivalent) and No (no change). If additional comment is needed, describe the explanation in "Additional comment for change contents" with a number (#). | [21 empty] | Select or describe items based on "Technical aspect" | [12 empty] | Describe Expected completion schedule If "No problem" is selected, specify the reference sheet name
* If "Other" is selected and additional supplementary explanation column
[5 empty] | Additional comment for change contents | [23 empty] | Additional comment for correction
2a. Verification of Change point for design
Function | Specification category |  |  |  | Item | [9 empty] | Assessment item |  |  |  | Assessment result
[6 empty] | Parameter | Specification change | Comment | Need of change impact verification | Comment | Need of correction impact verification |  |  | Comment | Electrical characterization |  |  | Comment | Electrical characterization
[7 empty] | (Yes/No) |  | (Yes/No) |  | (Yes/No) | [7 empty] | (Equivalency check after correction)
Electrical characterization | Standard |  |  |  | AC | Capacitance
tanδ
ESR
[5 empty] | DC | Leakage Current
| Reference characteristics |  |  |  | AC | Impedance characteristics
Additional explanation
2b. Verification of combination risk and definition of evaluation items | [25 empty] | AEC-Q200 Revision D | Preconditioning | High Temp Exposure (Storage) | Temperature Cycling | Destructive Physical Analysis | Moisture Resistance | Biased Humidity | Operational Life | External Visual | Physical Dimension | Terminal Strength (Leaded) | Resistance to Solvents | Mechanical Shock | Vibration | Resistance to Soldering Heat | Thermal Shock | Electrostatic Discharge (ESD) | Solderability | Electrical Characterization | Flammability | Board Flex | Terminal Strength (SMD) | Beam Load Test | Flame Retardance | Rotation Life | Surge Voltage | Salt Spray | Electrical Transient Conduction | Shear Strength | Fault Current Durability | End-of-Life Mode Verification | Jump Start Endurance | Load Dump Endurance | Whisker Test (IEC 60068-T2-82, JEDEC JESD201) | Parameter-Analysis: Comparison of current with changed device characterization, electrical distribution | PRESSURE RELIEF VENT TEST
Technical aspect | Changes |  |  |  | Combination risk | Combination experience (X: Experienced, -: No experience for combination) |  | Failure mechanism |  |  |  | Representative product
| Site | 4M 1E | Correction | OR | [7 empty] | Condition to define the representative product | [9 empty] | Representative product | [5 empty] | 3 | 4 | 5 | 6 | 7 | 8 | 9 | 10 | 11 | 12 | 13 | 14 | 15 | 16 | 17 | 18 | 19 | 20 | 21 | 22 | 23 | 24 | 25 | 27 | 29 | 30 | 31 | 32 | 33 | 34 | 35
| ↑Check if site change: X | [9 empty] | DeQuMa ID referenced => | PCN-Delta-Qualification-Matrix-ZVEI-4_1.xlsm
↑Check If there is change: X
↑Check if Yes: X
↑OR for site, 4M1E, correction
Verification results
Reliability test results
[23 empty] | Additional comment for selected items (if needed) |  |  |  |  | 27: A Only for peripheral routing B For symbol rework, new cure time, temp C If bond to leadfinger D Design rule change E Thickness only F MEMS element only G Only from non-100% burned-in parts H Hermetic only J EPROM or E2PROM K Passivation only L For Pb-free devices only M For devices requiring PTC N Passivation and gate oxide Q Wire diameter decrease T For Solder Ball SMD only

## List
| Category | Definition according to JASO-TP
| PCI | Changes do not affect Aluminum Electrolytic Capacitor product's characteristics or reliability, or no impact on customer's process ・No change on product specification or appearance/dimension ・Apply the changes to succeeded product after PCN approved
| PCN | Changes might affect Aluminum Electrolytic Capacitor product's characterization or reliability, or might affect customer's process ・No change on product specification or partial change on appearance, shipping package drawing
| Application reasons | (Others) application reasons
| Increase of production capacity | Manual operation => Automation
| Line integration/transfer | Manual inspection => AOI utilization
| Alternative production | Production flow/ Process addition・change
| Others | Material manufacturer addition・change
Inspection specification addition・change
Packaging/Label specification change
Add factory
Example for PCI/PCN cases
| Process | Item | Category |  | Control No. | SupplementAdditional info
|  |  | PCI | PCN |  | *: There is difference from ZVEI | Technical element- Process | Check item menu | Shape (dimensions, etc.) | Characteristics (mechanical strength, etc.) | Shape (dimensions, etc.) | Characteristics (mechanical strength, etc.)
Process (Assembly, Inspection) | Common | Changes affecting on technical contractual agreements |  | × | ALU-AN-01 |  | Change of manufacturing site | Common
| Common | Transfer of manufacturing sites or transfer of some production processes to different locations |  | × | ALU-PF-01 |  | Common | Foil etching・Formation
| Common | Production using new equipment or tools with different technologies or with unique construction styles or functions that affect the integrity of the finished product. |  | × | ALU-EQ-01 |  | Raw material incoming | Foil cutting | Slit width dimensions, Foil burr dimensions | Foil characteristics (Foil capacitance and withstand voltage)
| Common | Change of supplier | × | × | ALU-MA-09 | PCN:If there is concern about the impact on materials PCI:Change of base name, etc. | Foil etching・Formation | Element assembly_Foil Winding | Dimensions of caulking, Element dimensions | Contact resistance
| Common | Modification of process control chart (QC process chart) |  | × | ALU-PR-08 |  | Foil cutting | Electrolyte forming_Element formation/Polymer impregnation/Electorolyte impregnation | Element Height Dimensions/Polymer volume/Electrolyte volume | Leakage current/Capacitance/ESR
| Common | Parameter/electrical characteristic specification (min/max/typical value) or AC/DC specification changes in datasheet |  | × | ALU-DS-01 |  | Element assembly | Sealing (Product assembly) | Assembly Dimensions
| Common | Correction of data sheets and errors | × | × | ALU-DS-02 | PCN:Correction of values in the delivery specification data sheet PCI:Error Correction | Electrolyte forming | Marking・Sleeve | Printing status | Reflow heat resistance
| Common | Production using new equipment and jigs with equivalent basic technology (replacement or expansion of current equipment) |  | -- | ALU-EQ-02 | 1) If the sequence is changed, apply with ALU-PR-08. 2) For equipment and jigs based on unproven technology, apply with ALU-EQ-01. | Sealing (Product assembly) | Marking・Sleeve | Printing status | Product characteristics (Capacitance, tanδ, Leakage current, ESR)
| Raw material incoming | Change or addition of raw material delivery vendor |  | X | DeQuMa Not stated | Since there is no mention of raw material acceptance in DeQuMa | Marking・Sleeve | Aging |  | Product characteristics (Capacitance, tanδ, Leakage current, ESR)
| Foil etching・Formation | Change of constituent materials - Change of electrode foil material |  | X | DeQuMa Not stated | Since there is no mention of material (foil) change in DeQuMa | Aging | Terminal mounting_Terminal attachment/Form leaded/Form SMD) | Processed Dimensions | Product characteristics (Capacitance, tanδ, Leakage current, ESR)
| Foil cutting | Changes in process technology and manufacturing methods |  | X | DeQuMa Not stated | Since there is no description of the process in DeQuMa | Terminal mounting | Final Test(Electric characteristic inspection) |  | Product characteristics (Capacitance, tanδ, Leakage current, ESR)
| Element assembly | Changes in process technology and manufacturing methods |  | X | ALU-PR-01/02 |  | Final Test(Electric characteristic inspection) | Outgoing inspection | Finished product dimensions | Product characteristics (Capacitance,Leakage current, ESR)
| Element assembly | Change of constituent materials - Change of electrode foil purchaser |  | X | ALU-MA-04/05/07 |  | Outgoing inspection | Packing | Interior labels/Exterior labels
| Electrolyte forming | Changes in process technology and manufacturing methods |  | X | ALU-PR-03 |  | Packing
| Electrolyte forming | Change of constituent materials |  | X | ALU-MA-06
| Sealing (Product assembly) | Changes in process technology and manufacturing methods |  | X | ALU-PR-04
| Sealing (Product assembly) | Change of component materials - Change of sealing rubber |  | X | ALU-MA-02
| Sealing (Product assembly) | Change of constituent materials - Aluminum case |  | X | ALU-MA-01
| Marking・Sleeve | Change of constituent materials - tubing material type, tubing manufacturer |  | X | ALU-MA-0３
| Marking・Sleeve | Change of constituent materials - ink type, ink manufacturer |  | X | DeQuMa Not stated | Since there is no mention of material (ink) change in DeQuMa.
| Marking・Sleeve | Changes in process technology and manufacturing methods |  | X | ALU-PV-02
| Aging | Changes in process technology and manufacturing methods |  | X | ALU-PR-05
| Terminal mounting | Changes in process technology and manufacturing methods |  | X | ALU-PR-06/07
| Terminal mounting | Change of constituent materials |  | X | ALU-MA-08
| Final Test(Electric characteristic inspection) | Change in inspection technique different from current type |  | X | DeQuMa Not stated | Since there is no mention of material (ink) change in DeQuMa
| Final Test(Electric characteristic inspection) | Changes in test coverage performed by the supplier to ensure consistency with the datasheet (Add or remove electrical characterization and test flows, relax or enhance monitoring methods and sample size) | X | X | ALU-QG-01 | PCN:There are changes in the electrical characteristics inspection and test flow deletion, monitoring methods and sample size relaxation bar-in process (stress system). PCI: Add electrical characterization and test flow, Enhanced monitoring methods and sample size
| Final Test(Electric characteristic inspection) | Addition of evaluation items | X | X | ALU-DS-03 | PCN:Addition of evaluation items (for quality improvement) PCI:Addition of evaluation item (quality claim handling)
| Final Test(Electric characteristic inspection) | Removal of final electrical characterization and test flow |  | X | ALU-PF-03
| Outgoing inspection | Change in inspection technique different from current type |  | X | DeQuMa Not stated | In anticipation of the introduction of new inspection methods
| Outgoing inspection | Changes in test coverage performed by the supplier to ensure consistency with the datasheet (Add or remove electrical characterization and test flows, relax or enhance monitoring methods and sample size) | X | X | ALU-QG-01 | PCN:There are changes in the electrical characteristics inspection and test flow deletion, monitoring methods and sample size relaxation bar-in process (stress system). PCI: Add electrical characterization and test flow, Enhanced monitoring methods and sample size
| Outgoing inspection | Addition of evaluation items | X | X | ALU-DS-03 | PCN:Addition of evaluation items (for quality improvement) PCI:Addition of evaluation item (quality claim handling)
| Packing | Modification of packaging and transportation specifications (Tolerance relaxation) |  | X | ALU-PN-01 | Only ECU manufacturers are subject to this requirement, and no declaration to the automaker is required.
| Packing | Change of packaging requirements with drying material |  | X | ALU-PN-02 | Only ECU manufacturers are subject to this requirement, and no declaration to the automaker is required.
| Packing | Label specification changes |  | X | ALU-PV-01 | Only ECU manufacturers are subject to this requirement, and no declaration to the automaker is required.
| Packing | Changes in packaging appearance and transportation specifications |  | X | ALU-PV-03 | Only ECU manufacturers are subject to this requirement, and no declaration to the automaker is required.
| Packing | Change of packaging (Tray or Reel) |  | X | ALU-PN-03 | Only ECU manufacturers are subject to this requirement, and no declaration to the automaker is required.
Comment #
*1
*2
*3
*4
*5
*6
*7
*8
*9
*10
*11
*12
*13
Change
C (Change)
E (Equivalent)
No
Change
Yes
No
Yes/No
Yes
No
OK/NG
OK
NG
---
DeQuMa Rev.
PCN-Delta-Qualification-Matrix-ZVEI-4_1.xlsm
PCN-Delta-Qualification-Matrix-ZVEI-5_0_14.xlsm

## 4M1E STD
4M1E criteria
No | Items | No (No change) | E (Equivalent) | C (Change)
| Definition | No document No evaluation | Need document for equivalency No test required for PCN Assessment Sheet(2b)* | Claim changes Perform evaluation along with PCN Assessment Sheet
1 | Environment | No change | (In a case other than clean room) Not to have a drop of cleanliness class in ISO 14644-1 | Other than Equivalent
|  | No change | (In a case other than clean room) (1)To have 5S related activities conducted continuously (2)To have temperature & humidity controlled at the warehouse, process and place for measurement (3)To have illuminance controlled at process and appearance inspection area It is (1), (2), AND (3) | Other than Equivalent
2 | Man | No change | Same or better operator's skill level (1) Performing operator training equal or better training system (2) Production operated by operators certificated along with training system Both (1) and (2) needs to be done | Other than Equivalent
3 | Machine | No change | (1) Equivalent output of process capability (2) Passed reliability test for family product using same equipment Basically one of above needs to meet If FMEA requires both (1) and (2), both need to meet | Other than Equivalent
4 | Material | No change | (1) Equivalent output of process capability (2) Passed reliability test for family product using same equipment Basically one of above needs to meet If FMEA requires both (1) and (2), both need to meet | Other than Equivalent
5 | Method | No change | (1) Equivalent output of process capability (2) Passed reliability test for family product using same equipment Basically one of above needs to meet If FMEA requires both (1) and (2), both need to meet | Other than Equivalent
Note on E5: * Need document for equivalency (confirmation of process output for changed product) * Evaluation items in PCN assessment Sheet-2b will be individual customer request at PCN planning phase

## PCN Definition STD
Change/No change criteria
Man:
Operator control | Change/No change judgement
Operator qualification system of a contractor is introduced and operators trained and qualified are engaged. | E (equivalent)
Machine:
Device | Change/No change judgement
Relocation of the same device | No
Different Machine No. of the same model | No
Superior model of the same type | E (equivalent)
Another type of device with the same functions | E (equivalent)
Other than those above | C (change)
Environment: Judge by the difference in Cleanliness control class (ISO Class) and whether satisfying the In-house standard
Cleanliness control class (ISO Class) | Change/No change judgement |  | Before change | After change | Change/No change judgement | In-house standard | Judgement
Before change ＜ After change | E (equivalent) | Example １ | Class 6 | Class 5 | E (equivalent) | Class 6 or above | OK
Before change＝After change | E (equivalent) | Example ２ | Class 6 | Class 6 | E (equivalent) | Class 7 or above | OK
Before change ＞After change | C (change) | Example ３ | Class 6 | Class 7 | C (change) | Class 7 or above | OK
|  | Example ４ | Class 6 | Class 7 | C (change) | Class 6 or above | NG
Method:
Production method change | Change/No change judgement
Adjustment with the same equipment having mass production results | E (equivalent)