## Version
Version | Date | Note
1.0 | 2024-04-01 | First edition

## Main-sheet
PCN change points evaluation sheet
Application
1. Verification of Change point for production
[12 empty] | change items | [21 empty] | Check items | [12 empty] | Results
Reason of change | Production experience in transfer site |  |  |  | Technical aspect |  | Change details |  |  |  | Comment | Man |  |  | Machine |  |  | Material |  |  |  | Method |  |  |  | Environment |  |  |  | Any correction to mitigate the change risk in product (???)(Yes/No) |  |  | Comment | Basic characteristics (Cpk)
[12 empty] | Operator skill level degradation (Yes/No) |  | Comment | Tool change (Yes/No) |  | Comment | Material change (Yes/No) |  |  | Comment | Process change (Yes/No) |  |  | Comment | Cleanliness change (Yes/No) |  |  | Comment |  |  |  |  | Form (Dimension) | [6 empty] | Characteristics (ex: Mechanical strength) | [5 empty] | Initial Process Study [IPS] |  |  |  |  | Measurement System Analysis [MSA]
Description Guide |  |  |  |  | Select from pulldown |  | Select from the list linked to "Technology element", or leave it blank with a Note number and describe in the supplementary explanation column |  |  |  |  | For "4M1E," select from C (change), E (equivalent) and No (no change). If additional comment is needed, describe the explanation in "Additional comment for change contents" with a number (* #). | [21 empty] | Select or describe items based on "Technical aspect" | [12 empty] | Describe Expected completion schedule If "No problem" is selected, specify the reference sheet name
[5 empty] | Additional comment for change contents | [24 empty] | Additional comment for correction
2a. Verification of Change point for design | [5 empty] | *To list up all electrical characteristics that affect change points
Function | Specification category |  |  |  | Item | [10 empty] | Assessment item |  |  |  | Assessment result
[7 empty] | Parameter | Specification change | Comment | Need of change impact verification | Comment | Need of correction impact verification |  |  | Comment | Electrical characterization |  |  | Comment | Electrical characterization
[8 empty] | (Yes/No) |  | (Yes/No) |  | (Yes/No) | [7 empty] | (Equivalency check after correction)
Electrical characterization | Standard |  |  |  | AC |  | Inductance
Impedance
[5 empty] | DC |  | Direct current resistance(DCR)
Insulation resistance
Product dimensions
| Reference characteristics |  |  |  | AC |  | Frequency characteristics
Additional explanation
2b. Verification of combination risk and definition of evaluation items | [26 empty] | AEC-Q200 Revision D | Preconditioning | High Temp Exposure (Storage) | Temperature Cycling | Destructive Physical Analysis | Moisture Resistance | Biased Humidity | Operational Life | External Visual | Physical Dimension | Terminal Strength (Leaded) | Resistance to Solvents | Mechanical Shock | Vibration | Resistance to Soldering Heat | Thermal Shock | Electrostatic Discharge (ESD) | Solderability | Electrical Characterization | Flammability | Board Flex | Terminal Strength (SMD) | Beam Load Test | Flame Retardance | Rotation Life | Surge Voltage | Salt Spray | Electrical Transient Conduction | Shear Strength | Fault Current Durability | End-of-Life Mode Verification | Jump Start Endurance | Load Dump Endurance | Whisker Test (IEC 60068-T2-82, JEDEC JESD201) | Parameter-Analysis: Comparison of current with changed device characterization, electrical distribution
Technical aspect | Changes |  |  |  | Combination risk |  | Combination experience (X: Experienced, -: No experience for combination) |  | Failure mechanism |  |  |  | Representative product
| Site | 4M 1E | Correction | OR | [8 empty] | Condition to define the representative product | [9 empty] | Representative product | [5 empty] | 3 | 4 | 5 | 6 | 7 | 8 | 9 | 10 | 11 | 12 | 13 | 14 | 15 | 16 | 17 | 18 | 19 | 20 | 21 | 22 | 23 | 24 | 25 | 27 | 29 | 30 | 31 | 32 | 33 | 34 | 35
| ↑Check if site change: X | [10 empty] | Describe the referenced DeQuMa file→
↑Check If there is change: X
↑Check if Yes: X
↑OR for site, 4M1E, correction
Evaluation items after assessment
Comment
Verification results
Reliability test results
[24 empty] | Additional comment for selected items (if needed) |  |  |  |  | 27: A; 29: Termination equipment only
[52 empty] | C | Ceramics only
[52 empty] | B | Comparative data (unchanged vs. changed) required
[52 empty] | E | Capacitive trimmers only
[52 empty] | F | Film products only
[52 empty] | N | Networks only
[52 empty] | R | Resistors only
[52 empty] | S | SMD components only
[52 empty] | W | Wirewound products only
[52 empty] | Y | Component not hermitically sealed
[52 empty] | ＠ | Recommended additionally by ZVEI
[52 empty] | MT | Multilayer and Thin Film products only
Note on AL48: If "change impact" is "Yes", need varification of equivalency after correction

## Table1
|  |  |  | High Temp Exposure (Storage) | Temperature Cycling | Destructive Physical Analysis | Moisture Resistance | Biased Humidity | Operational Life | External Visual | Physical Dimension | Terminal Strength (Leaded) | Resistance to Solvents | Mechanical Shock | Vibration | Resistance to Soldering Heat | Thermal Shock | Electrostatic Discharge (ESD) | Solderability | Electrical Characterization | Flammability | Board Flex | Terminal Strength (SMD) | Beam Load Test | Flame Retardance | Rotation Life | Surge Voltage | Salt Spray | Electrical Transient Conduction | Shear Strength | Fault Current Durability | End-of-Life Mode Verification | Jump Start Endurance | Load Dump Endurance | Whisker Test (IEC 60068-T2-82, JEDEC JESD201) | Parameter-Analysis: Comparison of current with changed device characterization, electrical distribution
Table1 : Evaluation matrix for unique process of multilayer / thin-film coil
Process | Item | Related DeQuMa ID | DeQuMa type of change | 3 | 4 | 5 | 6 | 7 | 8 | 9 | 10 | 11 | 12 | 13 | 14 | 15 | 16 | 17 | 18 | 19 | 20 | 21 | 22 | 23 | 24 | 25 | 27 | 29 | 30 | 31 | 32 | 33 | 34 | 35
Winding__Coil layer forming_Coil pattern forming | Change of material composition - Inner electrode (foil) | IND-MA-07 | Change of material composition - Wire / Foil Material | @● | MT | MT | - | ● | ● | - | - | - | - | - | @● | MT | - | ● | - | B | - | ● | W | - | - | - | - | - | - | - | - | - | - | - | - | @●
| Changes of inner construction - Change of Inner electrode (foil) structure | IND-PR-08 | Changes in process technology or manufacturing methods - Winding Wire | @● | MT | MT | - | MT | ● | - | - | - | - | - | - | MT | - | MT | - | B | - | - | - | - | - | - | - | - | - | - | - | - | - | - | - | @●
| Change of process technology or production method -Coil pattern forming | IND-DE-06 | Changes of inner construction - Wire / Foil Construction | - | ● | MT | - | MT | MT | - | - | - | - | - | @● | MT | - | MT | - | B | - | ● | W | - | - | - | - | - | - | - | - | - | - | - | - | @●
Winding__Coil layer forming_Magnetic/Dielectric layer forming | Change of material composition - Magnetic/Dielectric material | IND-MA-02 | Change of material composition - Core Material | @● | ● | MT | - | MT | ● | ● | - | - | - | ● | - | MT | - | - | - | B | ● | MT | MT | - | - | - | - | - | - | - | - | - | - | - | - | @●
| Changes of inner construction - Structure of Magnetic/Dielectric material | IND-DE-04 | Changes of inner construction - Core Construction | - | ● | MT | - | MT | MT | ● | ● | - | - | ● | ● | MT | - | - | - | B | - | MT | MT | - | - | - | - | - | - | - | - | - | - | - | - | @●
| Change of process technology or production method - Magnetic/Dielectric layer forming | Refer to " IND-MA-02" because of no listing in DeQuMa ID |  | @● | ● | MT | - | MT | ● | ● | - | - | - | ● | - | MT | - | - | - | B | ● | MT | MT | - | - | - | - | - | - | - | - | - | - | - | - | @●
Winding_Coil layer forming_Insulation layer forming | Change of material composition - Insulation material | IND-MA-03 | Change of material composition - Insulation Material | ● | ● | MT | - | ● | ● | - | - | - | W | - | - | ● | - | A,MT | - | B | ● | - | - | - | - | - | - | - | - | - | - | - | - | - | - | -
| Changes of inner construction - Insulation system | IND-DE-05 | Changes of inner construction - Insulation System | @● | MT | MT | - | ● | ● | - | - | - | W | - | - | ● | - | A,MT | - | B | ● | - | - | - | - | - | - | - | - | - | - | - | - | - | - | -
| Change of process technology or production method - Insulation layer forming | IND-PR-07 | Changes in process technology or manufacturing methods - Winding Insulation | @● | MT | MT | - | ● | ● | - | - | - | W | - | - | ● | - | A,MT | - | B | - | - | - | - | - | - | - | - | - | - | - | - | - | - | - | -
Assembly_Dicing | Change of process technology or production method - Dicing | IND-PR-06 | Changes in process technology or manufacturing methods-Soldering internal Connections | - | ● | MT | - | MT | MT | ● | MT | W | - | - | W | MT | - | - | W | - | - | ● | ● | - | - | - | - | - | - | - | - | - | - | - | - | -
Connection_Termination / Plating | Change of material composition - Termination material | IND-MA-04 | Change of material composition - Lead Material | - | MT | MT | - | MT | ● | ● | - | W | - | - | ● | ● | - | - | ● | - | - | ● | ● | - | - | - | - | - | - | - | - | - | - | - | @● | -
| Changes of termination, surface finish, shape, color, appearance or dimension - Termination Structure - Termination / Plating | IND-DE-02 | Changes of termination, surface finish, shape, color, appearance or dimension structure - Lead/Terminals | - | MT | MT | - | MT | MT | ● | ● | W | - | - | ● | ● | - | ● | ● | - | - | ● | ● | - | - | - | - | - | - | - | - | - | - | - | @● | @●
| Change of process technology or production method - Termination / Plating | IND-PR-02 | Changes in process technology or manufacturing methods - Lead Prep. / Plating | - | ● | MT | - | MT | MT | ● | - | W | - | - | ● | ● | - | - | ● | - | - | ● | ● | - | - | - | - | - | - | - | - | - | - | - | @● | -
Note：
1. Additional test item against DeQuMa are defined as symbol "MT" and implement as following.
- 4.Temperature Cycling , 7.Biased Humidity , 8.Operational Life are done because it is effective to activate critical failure such as open and short.
- 5.Destructive Physical Analysis is done because product structure is similar to MLCC.
- 15.Resistance to Soldering Heat is done in case change of part related with connection between inner electrode and termination such as change of coil pattern, magnetic/dielectric/insulation layer.
- 17.Electrostatic Discharge (ESD) is done in case of change that can cause effect of withstand voltage such as change of coil pattern and insulation layer.
- 21.Board Flex, 22.Terminal Strength (SMD) are done in case of change that can cause effect of mechanical strength such as change of product body.
2. Following test specified in DeQuMa can be replaced by other testing.
- .High Temp Exposure (Storage) is replaced by 8.Operational Life.
- 9.External Visual and 10.Physical Dimension are replaced by 5.Destructive Physical Analysis in case of coil pattern and insulation layer change which can not be confirmed on appearance.
- 6.Moisture Resistance is replaced by 7.Biased Humidity.
- 16.Thermal Shock is replaced by 4.Temperature Cycling.
Note on I1: フィルムコンデンサのみに適用する試験

## LIST
| Classification | Definition in this JASO-TP
| PCI | Changes that do not affect product characteristics or reliability nor customer's process ・No change in product specifications; no change in outline drawing ・Application to follow-on products of approved PCN
| PCN | Changes that may affect product characteristics or reliability Changes that may affect customer's process ・No change in product specifications; outline/packaging drawing may partially change
| Application reasons | (Other) application reasons
| Increase of production capacity | Manual operation => Automation
| Line integration/transfer | Manual inspection => AOI utilization
| Alternative production | Production flow/ Process addition・change
| Others | Material manufacturer addition・change
Inspection specification addition・change
Packaging/Label specification change
Examples of PCI/PCN classification
| Process | Item | Classification |  | Control No. | Supplement
|  |  | PCI | PCN |  | ＊: There is difference with classification examples of ZVEI's DeQuMa | Technical element- Process | Check item menu | Shape (dimensions, etc.) | Characteristics (mechanical strength, etc.) | Shape (dimensions, etc.) | Characteristics (mechanical strength, etc.)
Process (Assembly, Inspection) | Common | Changes that will have an impact on the agreements of technical contract |  | × | IND-AN-01 |  | Common | Winding |  |  | External dimensions (LxWxT) | Inductance/ DCR
| Common | Change of supplier |  | × | IND-MA-09 | Apply when changing a supplier of material that may affect customer's product | Winding__Coil_layer_forming__Coil_pattern_forming | Assembly |  |  | Appearance outcome quality (Mark) | Impedance/DCR
| Common | Change of Process control chart (QC process chart) |  | × | IND-PR-09 |  | Winding__Coil_layer_forming__Magnetic_Dielectric_layer_forming | Connection |  |  | Connection quality (Inner electrode - Outer electrode) | Impedance/DCR/Insulation resistance
| Common | Exclusion or addition of a production process step |  | × | IND-PF-02 |  | Winding__Coil_layer_forming__Insulation_layer_forming | Marking |  |  | Connection quality (Through hole) | ---
| Common | Production using technology different from the current or using new equipment or tools, which have unique construction style or functions that may affect the completeness of finished products. |  | × | IND-EQ-01 |  | Assembly__Dicing | Inspection |  |  | Insulation layer
| Common | Production using new equipment or jig, which utilize the equivalent basic technology (Replacement or expansion of current device) | -- | -- | IND-EQ-02 | 1) Apply by IND-PR-09 when the sequence changes 2) Apply by IND-EQ-01 for equipment/jig without proven technology | Connection__Termination_Plating |  |  |  | ---
| Common | Production site transfer or a part of production process transfer to different location |  | × | IND-PF-01 |  | Marking
| Common | Change of datasheet parameters/ electrical characteristic specifications (min/max/typical value) or specifications of AC/DC |  | × | IND-DS-01 |  | Appearance_inspection
| Common | Correction of data sheet or errors | × | × | IND-DS-02 | PCN: Correction of values within Delivery specification data sheet PCI : Error correction | Electrical_characteristic_inspection
| Winding__Coil_layer_forming__Coil_pattern_forming | Change of material composition - Inner electrode (foil) |  | × | IND-MA-07 |  | Taping_Packaging_and_Shipping
| Winding__Coil_layer_forming__Coil_pattern_forming | Changes of inner construction - Change of Inner electrode (foil) structure |  | × | IND-DE-06 | e.g. Change of inner electrode (foil) thickness/width structure | Others
| Winding__Coil_layer_forming__Coil_pattern_forming | Change of process technology or production method -Coil pattern forming |  | × | IND-PR-08
| Winding__Coil_layer_forming__Magnetic_Dielectric_layer_forming | Change of material composition - Magnetic/Dielectric material |  | × | IND-MA-02
| Winding__Coil_layer_forming__Magnetic_Dielectric_layer_forming | Changes of inner construction - Structure of Magnetic/Dielectric material |  | × | IND-DE-04
| Winding__Coil_layer_forming__Magnetic_Dielectric_layer_forming | Change of process technology or production method - Magnetic/Dielectric layer forming |  | × | ー | Evaluation item : refer to IND-MA-02 "Change of material composition - Magnetic/Dielectric material"
| Winding__Coil_layer_forming__Insulation_layer_forming | Change of material composition - Insulation material |  | × | IND-MA-03
| Winding__Coil_layer_forming__Insulation_layer_forming | Changes of inner construction - Insulation system |  | × | IND-DE-05 | e.g. Change of insulation distance
| Winding__Coil_layer_forming__Insulation_layer_forming | Change of process technology or production method - Insulation layer forming |  | × | IND-PR-07
| Assembly__Dicing | Change of process technology or production method - Dicing |  | x | IND-PR-06
| Connection__Termination_Plating | Change of material composition - Termination material |  | x | IND-MA-04
| Connection__Termination_Plating | Changes of termination, surface finish, shape, color, appearance or dimension - Termination Structure - Termination / Plating |  | x | IND-DE-02 | e.g. Change of plating layer , terminal structure
| Connection__Termination_Plating | Change of process technology or production method - Termination / Plating |  | x | IND-PR-02
| Marking | Change of material composition - Ink |  | × | Addition (material change1) | Addition
| Marking | Change of process technology or production method - Marking |  | × | IND-PR-04
| Marking | Change of product marking |  | × | IND-PV-02
| Appearance_inspection | Change to inspection technology which is different from the current type |  | × | IND-EQ-03
| Appearance_inspection | Change of evaluation items | × | × | IND-DS-03 | PCN : Loosening or delete of existing evaluation items. PCI : Enhancement of exiting evaluation items or addition of new evaluation item.(e.g. enhancement of sample size , addition of appearance inspection item)
| Electrical_characteristic_inspection | Change to inspection technology which is different from the current type |  | × | IND-EQ-03
| Electrical_characteristic_inspection | Change of test coverage that is implemented by supply manufacturer to ensure consistency with data sheet (Addition/deletion of electrical characteristic inspection or test flow; Mitigation/reinforcement of monitoring method or sample size) | × | × | IND-QG-01 | PCN: Deletion of electrical characteristic inspection or test flow/ Mitigation of monitoring method or sample size.There is a change in Burn-in process (stress system) PCI: Addition of electrical characteristic inspection or test flow/ Reinforcement of monitoring method or sample size
| Electrical_characteristic_inspection | Change of evaluation items | × | × | IND-DS-03 | PCN : Loosening or delete of existing evaluation items. PCI : Enhancement of exiting evaluation items or addition of new evaluation item.(e.g. enhancement of sample size , set stricter inspection spec)
| Electrical_characteristic_inspection | Elimination of final electrical measurement / test flow block |  | × | IND-PF-03
| Taping_Packaging_and_Shipping | Packing / shipping specification change (loosening of tolerances) |  | × | IND-PN-01 | Only ECU manufacturer is a subject and a declaration to automobile manufacturer is not required
| Taping_Packaging_and_Shipping | Change of labelling |  | × | IND-PV-01 | Only ECU manufacturer is a subject and a declaration to automobile manufacturer is not required
| Taping_Packaging_and_Shipping | Change of reel label which ECU manufacturer does not use | - | - | Addition (material change1) | Regarding change of label not used by ECU manufacturer, do not apply
| Taping_Packaging_and_Shipping | Change of packing/shipping specification |  | × | IND-PV-03 | Only ECU manufacturer is a subject and a declaration to automobile manufacturer is not required
| Taping_Packaging_and_Shipping | Dry pack requirements change |  | × | IND-PN-02 | Only ECU manufacturer is a subject and a declaration to automobile manufacturer is not required
| Taping_Packaging_and_Shipping | Change of carrier (tray, reel) |  | × | IND-PN-03 | Only ECU manufacturer is a subject and a declaration to automobile manufacturer is not required
Others
Note number
*1
*2
*3
*4
*5
*6
*7
*8
*9
*10
*11
*12
Change/No change
C(change)
E(equivalent)
No
Change/No change
Change
No change
Yes/No
Yes
No
OK/NG
OK
NG
---
DeQuMa Rev.
PCN-Delta-Qualification-Matrix-ZVEI-5_0_14

## 4M1E STD
4M1E criteria
No | Items | No (No change) | E (Equivalent) | C (Change)
| Definition | No document No evaluation | Need document for equivalency No test required for PCN Assessment Sheet(2b)* | Claim changes Perform evaluation along with PCN Assessment Sheet
1 | Environment | No change | (In a case other than clean room) Not to have a drop of cleanliness class in ISO 14644-1 | Other than Equivalent
|  | No change | (In a case other than clean room) (1)To have 5S related activities conducted continuously (2)To have temperature & humidity controlled at the warehouse, process and place for measurement (3)To have illuminance controlled at process and appearance inspection area It is (1), (2), AND (3) | Other than Equivalent
2 | Man | No change | Same or better operator's skill level (1) Performing operator training equal or better training system (2) Production operated by operators certificated along with training system Both (1) and (2) needs to be done | Other than Equivalent
3 | Machine | No change | (1) Equivalent output of process capability (2) Passed reliability test for family product using same equipment Basically one of above needs to meet If FMEA requires both (1) and (2), both need to meet | Other than Equivalent
4 | Material | No change | (1) Equivalent output of process capability (2) Passed reliability test for family product using same equipment Basically one of above needs to meet If FMEA requires both (1) and (2), both need to meet | Other than Equivalent
5 | Method | No change | (1) Equivalent output of process capability (2) Passed reliability test for family product using same equipment Basically one of above needs to meet If FMEA requires both (1) and (2), both need to meet | Other than Equivalent
Note on E5: * Need document for equivalency (confirmation of process output for changed product) * Evaluation items in PCN assessment Sheet-2b will be individual customer request at PCN planning phase

## PCN Definition STD
Change/No change criteria
Man:
Operator control | Change/No change judgement
Operator qualification system of a contractor is introduced and operators trained and qualified are engaged. | E (equivalent)
Machine:
Device | Change/No change judgement
Relocation of the same device | No
Different Machine No. of the same model | No
Superior model of the same type | E (equivalent)
Another type of device with the same functions | E (equivalent)
Other than those above | C (change)
Environment: Judge by the difference in Cleanliness control class (ISO Class) and whether satisfying the In-house standard
Cleanliness control class (ISO Class) | Change/No change judgement |  | Before change | After change | Change/No change judgement | In-house standard | Judgement
Before change ＜ After change | E (equivalent) | Example １ | Class 6 | Class 5 | E (equivalent) | Class 6 or above | OK
Before change＝After change | E (equivalent) | Example ２ | Class 6 | Class 6 | E (equivalent) | Class 7 or above | OK
Before change ＞After change | C (change) | Example ３ | Class 6 | Class 7 | C (change) | Class 7 or above | OK
|  | Example ４ | Class 6 | Class 7 | C (change) | Class 6 or above | NG
Method:
Production method change | Change/No change judgement
Adjustment with the same equipment having mass production results | E (equivalent)